## heat exchanger
Heat Exchanger
Shell and tube type
Heat Exchange (Q_kW) | 1500 | [7 empty] | 458 kelvin and 2MPA |  |  | 383 kelvin and 2MPA
| cel | kelvin |  |  | water | Hot side fluid | shell side fluid | Parameters | hot side fluid |  |  | cold side fluid
T_h,in (T1) | 210 | 483 |  |  | water | cold side fluid | Tube side fluid | specific heat (cp_(kj/kgk)) | 4.4207 |  |  | 4.2257
T_h,out (T2) | 160 | 433 | [5 empty] | Density (rho_(kg/m3)) | 988.2324 |  |  | 951.9588
T_c,in (t1) | 110 | 383 | [5 empty] | specific Volume (v_(m3/kg)) | 0.0011723 |  |  | 0.0010505
T_c,out (t2) | 150 | 423 | [5 empty] | thermal conductivity | 0.66956 |  |  | 0.68404
Th,mean | 185 | 458 | [5 empty] | Dynamic viscosity | 0.00014644 |  |  | 0.00021366
Tc,mean | 130 | 403
Assume Pressure as 2MPA |  |  |  | Considering the overall heat transfer coeffiecent | 600 |  |  |  | user input
user output
m,hot | 6.7863 | kg/sec
m,cold | 8.8743 | kg/sec
LMTD calculation _counter flow
T1 | 60 |  |  | R (from formula) | 1.25
T2 | 50 |  |  | S (from formula) | 0.4
T_LMTD | 54.8481 |  |  | R-1 | 0.25
|  |  |  | 1-S | 0.6
Correction factor |  |  |  | 1-RS | 0.5
numerator | 0.29186 |  |  | ((R^2)+1)^(1/2) | 1.6008
1.7403
0.45969
ln | 0.33282
Fₜ (correction factor) | 0.87693
Corretected LMTD factor | 48.0978
Heat transfer Area
Area (m2) | 51.9775
Tube Geometry | [5 empty] | Tube Materials
Diameter | [5 empty] | Materials | Thermal Conductivity
mm | 22.2 | 2 | outer diameter (mm) | 22.2 |  | k ≈ 45 W/m·K | Carbon Steel | 45
m | 0.0222 |  | Inner diameter (mm) | 19.9 | 1 | k ≈ 16 W/m·k | Stainless Steel 304 | 16
area(m2) | 0.17017 |  |  |  |  | k ≈ 111 W/m·K | Admiralty Brass | 111
tube length(m) | 2.44 |  | industrial tube size OD | 28.6 |  | k ≈ 385 W/m·K | Copper | 385
tube thickness(mm) | 1.15 |  | industrial tube size ID | 26 |  | k ≈ 21 W/m·K | Monel 400 | 21
number of tubes | 305.4376 | 306 | industrial tube thickness | 1.27 |  | k ≈ 9.5 W/m·K | Titanium | 9.5
tube pitch | 0.027 |  |  |  |  | k ≈ 17 W/m·K | Inconel 600 | 17
pitch | triangular | square
no of pass | 2 | 2
k1 constant | 0.249 | 0.156
n1 constant | 2.207 | 2.291 | [9 empty] | pitch | triangular
inner x-s/c area | 0.00031103 | [11 empty] | square
Tube Cross-Section Area | 0.047587
[9 empty] | triangular pitch | pt=1.25do
Bundle and Shell diameter |  |  |  | shell type | Base | slope | clearance example |  | no. of passes | 1 | 2 | 4 | 6 | 8
pitch | triangular |  |  | fixed | 10 | 0.01 | 15.5748 |  | k1 | 0.319 | 0.249 | 0.175 | 0.0743 | 0.0365
k1 constant | 0.249 |  |  | u-tube | 15 | 0.012 | 21.6897 |  | n1 | 2.142 | 2.207 | 2.285 | 2.499 | 2.675
n1 constant | 2.207 |  |  | split-Ring | 30 | 0.015 | 38.3622 |  | Square pitch | pt=1.25do
bundle diameter (Db) | 0.55748 | 557.4771 | mm | Pull-through | 50 | 0.02 | 61.1495 |  | k1 | 0.215 | 0.156 | 0.158 | 0.0402 | 0.0331
Shell type | fixed | [7 empty] | n1 | 2.207 | 2.291 | 2.263 | 2.617 | 2.643
clearance | 15.5748 | 16
Shell internal diameter mm | 573.4771
industrial standard | 575.04 | 575.04
Schedule (asme) | 40 | 40
Wall Thickness in inches | 0.688 | 0.688
Wall Thickness in mm | 17.48 | 17.48
outer diameter in mm | 610 | 610
nominal pipe size in inch | 24 | 24
Tube side calculation
tube per pass | 153
tube cross section area | 0.047587
Tube-Side Velocity (uₜ) | 0.1959 | m/sec
cold fluid
Reynolds number | 17369.251
prandlt number | 1.3199
Nusselt number | 72.9399
heat transfer coeffient | 2507.2254
Shell side heat transfer coeffiecent
Baffle type
Baffle cut % | 40 | 0.23002
baffle spacing lb | 0.28752 | 0.3 | 0.3
cross flow area | 0.030669 | 0.030669
Shell side mass | 221.2781
shell side velocity | 0.22391 | m/sec
shell side equivalent diameter
equivalent diameter
pitch arrangement | triangular |  | Shell-Side jh Factor | 0.0015206
equivalent diameter m | 0.013728 |  | mass velocity | 221.2781
equivalent diameter mm | 13.7285
reynold number | 20744.5535
prandtl number | 0.96684
nusselt number | 31.1908
heat transfer coefficient | 1521.2274 | 1454.3379
Overall U & Verification
Fouling Factors |  |  |  | 1/ho | 0.00065736 | R1
Tube-Side Fouling Factor (Rdᵢ) | 0.0003 |  |  | r2 | 0.0003 | R2
Shell-Side Fouling Factor (Rd₀ | 0.0003 |  |  | (doln(d0/di))/2kw | 3.1533e-06 | R3
overall U | 574.6678 |  |  | (d0/di)*(1/hid) | 0.00033467 | R4
|  |  |  | (d0/di)*(1/hi) | 0.00044495 | R5
error | 4.222
Pressure Drop
Tube-Side Pressure Drop (ΔPₜ)
Tube Friction Factor (jf) | 0.0068977
9.266
Pressure Drop | 338.5035 | pascal
Shell-Side Pressure Drop (ΔPₜ)
8jf(Ds/de)*(L/Lb)*(rho_c*us2/2)(1)
Shell-Side jf Factor | 0.006594
Pressure Drop | 428.873 | pascal
Pressure Drop | 0.42887 | kpa
tube sheet design
operating pressure mpa | 2
desgin pressure mpa | 2.2
shell diameter inner mm | 575.04
tube sheet material | brass for copper tube
allowable bending stress mpa | 75 | 75000000 | n/m2
configration factor | 1
tube sheet thickness calculation | 49.2435 | mm
standard thickness matching taken | 62 | mm
pipe data app
Dish end calculation
ASME thickness formula | 0.5pd/(SE-0.1P)
design pressure | 2.2
Inside diameter | 575.04
s | 138
ee | 0.85
thickness of dish end | 5.4027
corrosion allaowance | 1.5
final thickness | 6.9027 | 7
(D * 1.15) + 2SF | 861.296 | blanck diameter
0.9*d | 517.536 | crown radius
0.17*d | 97.7568 | knuckle radius
0.25*d)+sf+t | 250.76 | total height
straight flange | 100

## shell dimension
AESTEIRON PIPE DIMENSIONS & WEIGHTS TO ASME B36.10 / B36.19
NOMINAL PIPE SIZE |  | OD |  | SCHEDULE DESIGNATIONS (ASME) | WALL THICKNESS |  | ID |  | WEIGHT
INCH | MM | INCH | MM | ASME | INCH | MM | INCH | MM | LBS/FOOT | KG/METER
12 | 300 | 12.75 | 323.8 | 5S | 0.156 | 3.96 | 12.438 | 315.88 | 21 | 31.24
|  |  |  | 10S | 0.18 | 4.57 | 12.39 | 314.66 | 24.19 | 35.98
|  |  |  | - | 0.188 | 4.78 | 12.374 | 314.24 | 25.25 | 37.61
|  |  |  | 20 | 0.25 | 6.35 | 12.25 | 311.1 | 33.41 | 49.71
|  |  |  | 30 | 0.33 | 8.38 | 12.09 | 307.04 | 43.81 | 65.19
|  |  |  | STD / 40S | 0.375 | 9.53 | 12 | 304.74 | 49.61 | 73.86
|  |  |  | 40 | 0.406 | 10.31 | 11.938 | 303.18 | 53.57 | 79.71
|  |  |  | XS / 80S | 0.5 | 12.7 | 11.75 | 298.4 | 65.48 | 97.44
|  |  |  | 60 | 0.562 | 14.27 | 11.626 | 295.26 | 73.22 | 108.93
|  |  |  | 80 | 0.688 | 17.48 | 11.374 | 288.84 | 88.71 | 132.05
|  |  |  | 100 | 0.844 | 21.44 | 11.062 | 280.92 | 107.42 | 159.87
|  |  |  | 120 | 1 | 25.4 | 10.75 | 273 | 125.61 | 186.92
|  |  |  | 140 / XX | 1.125 | 28.58 | 10.5 | 266.64 | 139.81 | 208.08
|  |  |  | 160 | 1.312 | 33.32 | 10.126 | 257.16 | 160.42 | 238.69
14 | 350 | 14 | 355.6 | 10S | 0.188 | 4.78 | 13.624 | 346.04 | 27.76 | 41.36
|  |  |  | 10 | 0.25 | 6.35 | 13.5 | 342.9 | 36.75 | 54.69
|  |  |  | 20 | 0.312 | 7.92 | 13.376 | 339.76 | 45.65 | 67.91
|  |  |  | STD / 30 / 40S | 0.375 | 9.53 | 13.25 | 336.54 | 54.62 | 81.33
|  |  |  | 40 | 0.438 | 11.13 | 13.124 | 333.34 | 63.5 | 94.55
|  |  |  | XS / 80S | 0.5 | 12.7 | 13 | 330.2 | 72.16 | 107.4
|  |  |  | 60 | 0.594 | 15.09 | 12.812 | 325.42 | 85.13 | 126.72
|  |  |  | 80 | 0.75 | 19.05 | 12.5 | 317.5 | 106.23 | 158.11
|  |  |  | 100 | 0.938 | 23.83 | 12.124 | 307.94 | 130.98 | 194.98
|  |  |  | 120 | 1.094 | 27.79 | 11.812 | 300.02 | 150.93 | 224.66
|  |  |  | 140 | 1.25 | 31.75 | 11.5 | 292.1 | 170.37 | 253.58
|  |  |  | 160 | 1.406 | 35.71 | 11.188 | 284.18 | 189.29 | 281.72
16 | 400 | 16 | 406.4 | 10S | 0.188 | 4.78 | 15.624 | 396.84 | 31.78 | 47.34
|  |  |  | 10 | 0.25 | 6.35 | 15.5 | 393.7 | 42.09 | 62.65
|  |  |  | 20 | 0.312 | 7.92 | 15.376 | 390.56 | 52.32 | 77.83
|  |  |  | STD / 40S | 0.375 | 9.53 | 15.25 | 390.34 | 62.64 | 93.27
|  |  |  | 40 / XS | 0.5 | 12.7 | 15 | 381 | 82.85 | 123.31
|  |  |  | 60 / 80S | 0.656 | 16.66 | 14.688 | 373.08 | 107.6 | 160.13
|  |  |  | 80 | 0.844 | 21.44 | 14.312 | 363.52 | 136.74 | 203.54
|  |  |  | 100 | 1.031 | 26.19 | 13.938 | 354.02 | 164.98 | 245.57
|  |  |  | 120 | 1.219 | 30.96 | 13.562 | 344.48 | 192.61 | 286.66
|  |  |  | 140 | 1.438 | 36.53 | 13.124 | 333.34 | 223.85 | 333.21
|  |  |  | 160 | 1.594 | 40.49 | 12.812 | 325.42 | 245.48 | 365.38
18 | 450 | 18 | 457 | 10S | 0.188 | 4.78 | 17.624 | 447.44 | 35.8 | 53.31
|  |  |  | 10 | 0.25 | 6.35 | 17.5 | 444.3 | 47.44 | 70.57
|  |  |  | 20 | 0.312 | 7.92 | 17.376 | 441.16 | 58.99 | 87.71
|  |  |  | STD / 40S | 0.375 | 9.53 | 17.25 | 437.94 | 70.65 | 105.17
|  |  |  | 30 | 0.438 | 11.13 | 17.124 | 434.74 | 82.23 | 122.38
|  |  |  | XS / 80S | 0.5 | 12.7 | 17 | 431.6 | 93.54 | 139.16
|  |  |  | 40 | 0.562 | 14.27 | 16.876 | 428.46 | 104.76 | 155.81
|  |  |  | 60 | 0.75 | 19.05 | 16.5 | 418.9 | 138.3 | 205.75
|  |  |  | 80 | 0.938 | 23.83 | 16.124 | 409.34 | 171.08 | 254.57
|  |  |  | 100 | 1.156 | 29.36 | 15.688 | 398.28 | 208.15 | 309.64
|  |  |  | 120 | 1.375 | 34.93 | 15.25 | 387.14 | 244.37 | 363.58
|  |  |  | 140 | 1.562 | 39.67 | 14.876 | 377.66 | 274.48 | 408.28
|  |  |  | 160 | 1.781 | 45.24 | 14.438 | 366.52 | 308.79 | 459.39
20 | 500 | 20 | 508 | 10S | 0.218 | 5.54 | 19.564 | 496.92 | 46.1 | 68.61
|  |  |  | 10 | 0.25 | 6.35 | 19.5 | 495.3 | 52.78 | 78.56
|  |  |  | STD / 20 / 40S | 0.375 | 9.53 | 19.25 | 488.94 | 78.67 | 117.15
|  |  |  | XS / 30 / 80S | 0.5 | 12.7 | 19 | 482.6 | 104.23 | 155.13
|  |  |  | 40 | 0.594 | 15.09 | 18.812 | 477.82 | 123.23 | 183.43
|  |  |  | 60 | 0.812 | 20.62 | 18.376 | 466.76 | 166.56 | 247.84
|  |  |  | 80 | 1.031 | 26.19 | 17.938 | 455.62 | 209.06 | 311.19
|  |  |  | 100 | 1.281 | 32.54 | 17.438 | 442.92 | 256.34 | 381.55
|  |  |  | 120 | 1.5 | 38.1 | 17 | 431.8 | 296.65 | 441.52
|  |  |  | 140 | 1.75 | 44.45 | 16.5 | 419.1 | 341.41 | 508.15
|  |  |  | 160 | 1.969 | 50.01 | 16.062 | 407.91 | 379.53 | 564.85
22 | 550 | 22 | 559 | 10S | 0.218 | 5.54 | 21.564 | 547.92 | 50.76 | 75.55
|  |  |  | 10 | 0.25 | 6.35 | 21.5 | 546.3 | 58.13 | 86.55
|  |  |  | STD / 20 / 40S | 0.375 | 9.53 | 21.25 | 539.94 | 86.69 | 129.14
|  |  |  | XS / 30 / 80S | 0.5 | 12.7 | 21 | 533.6 | 114.92 | 171.1
|  |  |  | 60 | 0.875 | 22.23 | 20.25 | 514.54 | 197.6 | 294.27
|  |  |  | 80 | 1.125 | 28.58 | 19.75 | 501.84 | 251.05 | 373.85
|  |  |  | 100 | 1.375 | 34.93 | 19.25 | 489.14 | 303.16 | 451.45
|  |  |  | 120 | 1.625 | 41.28 | 18.75 | 476.44 | 353.94 | 527.05
|  |  |  | 140 | 1.875 | 47.63 | 18.25 | 463.74 | 403.38 | 600.67
|  |  |  | 160 | 2.125 | 53.98 | 17.75 | 451.04 | 451.49 | 672.3
24 | 600 | 24 | 610 | 10S | 0.25 | 6.35 | 23.5 | 597.3 | 63.47 | 94.53
|  |  |  | STD / 20 / 40S | 0.375 | 9.53 | 23.25 | 590.94 | 94.71 | 141.12
|  |  |  | XS / 80S | 0.5 | 12.7 | 23 | 584.6 | 125.61 | 187.07
|  |  |  | 30 | 0.562 | 14.27 | 22.876 | 581.46 | 140.81 | 209.65
|  |  |  | 40 | 0.688 | 17.48 | 22.624 | 575.04 | 171.45 | 255.43
|  |  |  | 60 | 0.969 | 24.61 | 22.062 | 560.78 | 238.57 | 355.28
|  |  |  | 80 | 1.219 | 30.96 | 21.562 | 548.08 | 296.86 | 442.11
|  |  |  | 100 | 1.531 | 38.89 | 20.938 | 532.22 | 367.74 | 547.74
|  |  |  | 120 | 1.812 | 46.02 | 20.376 | 517.96 | 429.79 | 640.07
|  |  |  | 140 | 2.062 | 52.37 | 19.876 | 505.26 | 483.57 | 720.19
|  |  |  | 160 | 2.344 | 59.54 | 19.312 | 490.92 | 542.61 | 808.27
26 | 650 | 26 | 660 | STD / 10 | 0.312 | 7.92 | 25.376 | 644.16 | 85.68 | 127.36
|  |  |  | XS / 40S | 0.375 | 9.53 | 25.25 | 640.94 | 102.72 | 152.88
|  |  |  | 80S | 0.5 | 12.7 | 25 | 634.6 | 136.3 | 202.74
28 | 700 | 28 | 711 | 10 | 0.312 | 7.92 | 27.376 | 695.16 | 92.35 | 137.32
|  |  |  | STD / 40S | 0.375 | 9.53 | 27.25 | 691.94 | 110.74 | 146.86
|  |  |  | XS / 20 / 80S | 0.5 | 12.7 | 27 | 985.6 | 146.99 | 218.71
|  |  |  | 30 | 0.625 | 15.88 | 26.75 | 679.24 | 182.9 | 272.23
30 | 750 | 30 | 762 | 10 | 0.312 | 7.92 | 29.376 | 746.16 | 99.02 | 147.29
|  |  |  | STD / 40S | 0.375 | 9.53 | 29.25 | 742.94 | 118.76 | 176.85
|  |  |  | XS / 20 / 80S | 0.5 | 12.7 | 29 | 736.6 | 157.68 | 234.68
|  |  |  | 30 | 0.625 | 15.88 | 28.75 | 730.24 | 196.26 | 292.2
32 | 800 | 32 | 813 | 10 | 0.312 | 7.92 | 31.376 | 797.16 | 105.69 | 157.25
|  |  |  | STD | 0.375 | 9.53 | 31.25 | 793.94 | 126.78 | 188.83
|  |  |  | XS / 20 | 0.5 | 12.7 | 31 | 787.6 | 168.37 | 250.65
|  |  |  | 30 | 0.625 | 15.88 | 30.75 | 781.24 | 209.62 | 312.17
|  |  |  | 40 | 0.688 | 17.48 | 30.624 | 778.04 | 230.29 | 364.92

## brass chart
Thickness | Length x Width |  |  | Thickness
| 1200 x 600 mm | 4ft x 2ft | 2000 x 1000 mm
0.7 mm | 4.309 | 4.448 | 11.97 | 0.7
0.9 mm | 5.54 | 5.719 | 15.39 | 0.9
1.0 mm | 6.156 | 6.355 | 17.1 | 1
1.2 mm | 7.387 | 7.625 | 20.52 | 1.2
1.5 mm | 9.234 | 9.532 | 25.65 | 1.5
1.6 mm | 9.85 | 10.167 | 27.36 | 1.6
2.0 mm | 12.312 | 12.709 | 34.2 | 2
2.5 mm | 15.39 | 15.886 | 42.75 | 2.5
3.0 mm | 18.468 | 19.064 | 51.3 | 3
3/16 ins | 29.318 | 30.264 | 81.439 | 4.76
1/4 ins | 39.091 | 40.352 | 108.585 | 6.35
5/16 ins | 48.863 | 50.439 | - | 7.94
3/8 ins | 58.636 | 60.527 | - | 9.53
1/2 ins | 78.181 | 80.703 | - | 12.7
5/8 ins | 97.727 | 100.879 | - | 15.88
3/4 ins | 117.272 | 121.055 | - | 19.05
1 ins | 156.362 | 161.406 | - | 25.4
1 1/4 ins | 195.453 | 201.758 | - | 31.75
1 1/2 ins | 234.544 | 242.109 | - | 38.1
1 3/4 ins | 273.634 | 282.461 | - | 44.45
2 ins | 312.725 | 322.812 | - | 50.8

## Sheet1
Nominal Size (in) | Temper | Outside Diameter (in) | Outside Diameter (mm) | Inside Diameter (in) | Inside Diameter (mm) | Wall Thickness (in) | Wall Thickness (mm) | Bore Cross Section Area (in2)
2026-08-01 | A | 0.125 | 3.18 | 0.065 | 1.65 | 0.03 | 0.762 | 0.0033
2016-03-01 | A | 0.187 | 4.75 | 0.128 | 3.25 | 0.03 | 0.762 | 0.0129
2026-04-01 | A | 0.25 | 6.35 | 0.19 | 4.83 | 0.03 | 0.762 | 0.0284
2016-05-01 | A | 0.312 | 7.92 | 0.248 | 6.3 | 0.032 | 0.813 | 0.0483
2026-08-03 | A | 0.375 | 9.52 | 0.311 | 7.9 | 0.032 | 0.813 | 0.076
| D | 0.375 | 9.52 | 0.315 | 8 | 0.03 | 0.762 | 0.078
2026-02-01 | A | 0.5 | 12.7 | 0.436 | 11.1 | 0.032 | 0.813 | 0.149
| D | 0.5 | 12.7 | 0.43 | 10.9 | 0.035 | 0.889 | 0.145
2026-08-05 | A | 0.625 | 15.9 | 0.555 | 14.1 | 0.035 | 0.889 | 0.242
| D | 0.625 | 15.9 | 0.545 | 13.8 | 0.04 | 1.02 | 0.233
2026-04-03 | A | 0.75 | 19 | 0.68 | 17.3 | 0.035 | 0.889 | 0.363
| A | 0.75 | 19 | 0.666 | 16.9 | 0.042 | 1.07 | 0.348
| D | 0.75 | 19 | 0.666 | 16.9 | 0.042 | 1.07 | 0.348
2026-08-07 | A | 0.875 | 22.2 | 0.785 | 19.9 | 0.045 | 1.14 | 0.484
| D | 0.875 | 22.2 | 0.785 | 19.9 | 0.045 | 1.14 | 0.484
1.125 | A | 1.125 | 28.6 | 1.025 | 26 | 0.05 | 1.27 | 0.825
| D | 1.125 | 28.6 | 1.025 | 26 | 0.05 | 1.27 | 0.825
1.375 | A | 1.375 | 34.9 | 1.265 | 32.1 | 0.055 | 1.41 | 1.26
| D | 1.375 | 34.9 | 1.265 | 32.1 | 0.055 | 1.41 | 1.26

## Sheet2
ASME B16.5 Flange Dimensions Master Table
Pressure Class | NPS (Nominal Pipe Size) | O - Flange OD (mm) | tf - Flange Thickness (mm) | ID - Flange ID (mm)
150# | 1/2 | 89 | 9.6 | 34.9
150# | 3/4 | 99 | 11.2 | 42.9
150# | 1 | 108 | 12.7 | 50.8
150# | 1-1/4 | 117 | 14.2 | 63.5
150# | 1-1/2 | 127 | 15.9 | 73
150# | 2 | 152 | 17.5 | 92.1
150# | 2-1/2 | 178 | 20.7 | 104.8
150# | 3 | 190 | 22.4 | 127
150# | 3-1/2 | 216 | 22.4 | 139.7
150# | 4 | 229 | 22.4 | 157.2
150# | 5 | 254 | 22.4 | 185.7
150# | 6 | 279 | 23.9 | 215.7
150# | 8 | 343 | 26.9 | 269.7
150# | 10 | 406 | 28.4 | 323.8
150# | 12 | 483 | 30.2 | 381
150# | 14 | 533 | 33.3 | 412.8
150# | 16 | 597 | 35.1 | 469.9
150# | 18 | 635 | 38.1 | 533.4
150# | 20 | 698 | 41.1 | 584.2
150# | 24 | 813 | 46 | 692.2
300# | 1/2 | 95 | 12.7 | 34.9
300# | 3/4 | 115 | 14.3
300# | 1 | 125 | 15.9
300# | 1-1/4 | 135 | 17.5
300# | 1-1/2 | 155 | 19.1
300# | 2 | 165 | 20.7
300# | 2-1/2 | 190 | 23.9
300# | 3 | 210 | 27
300# | 3-1/2 | 230 | 28.6
300# | 4 | 255 | 30.2
300# | 5 | 280 | 33.4
300# | 6 | 320 | 35
300# | 8 | 380 | 39.7
300# | 10 | 445 | 46.1
300# | 12 | 520 | 49.3
300# | 14 | 585 | 52.4
300# | 16 | 650 | 55.6
300# | 18 | 710 | 58.8
300# | 20 | 775 | 62
300# | 24 | 915 | 68.3
400# | 1/2 | 95 | 14.3
400# | 3/4 | 115 | 15.9
400# | 1 | 125 | 17.5
400# | 1-1/4 | 135 | 20.7
400# | 1-1/2 | 155 | 22.3
400# | 2 | 165 | 25.4
400# | 2-1/2 | 190 | 28.6
400# | 3 | 210 | 31.8
400# | 3-1/2 | 230 | 35
400# | 4 | 255 | 35
400# | 5 | 280 | 38.1
400# | 6 | 320 | 41.3
400# | 8 | 380 | 47.7
400# | 10 | 445 | 54
400# | 12 | 520 | 57.2
400# | 14 | 585 | 60.4
400# | 16 | 650 | 63.5
400# | 18 | 710 | 66.7
400# | 20 | 775 | 69.9
400# | 24 | 915 | 76.2
600# | 1/2 | 95 | 14.3
600# | 3/4 | 115 | 15.9
600# | 1 | 125 | 17.5
600# | 1-1/4 | 135 | 20.7
600# | 1-1/2 | 155 | 22.3
600# | 2 | 165 | 25.4
600# | 2-1/2 | 190 | 28.6
600# | 3 | 210 | 31.8
600# | 3-1/2 | 230 | 35
600# | 4 | 275 | 38.1
600# | 5 | 330 | 44.5
600# | 6 | 355 | 47.7
600# | 8 | 420 | 55.6
600# | 10 | 510 | 63.5
600# | 12 | 560 | 66.7
600# | 14 | 605 | 69.9
600# | 16 | 685 | 76.2
600# | 18 | 745 | 82.6
600# | 20 | 815 | 88.9
600# | 24 | 940 | 101.6
900# | 1/2 | 120 | 22.3
900# | 3/4 | 130 | 25.4
900# | 1 | 150 | 28.6
900# | 1-1/4 | 160 | 28.6
900# | 1-1/2 | 180 | 31.8
900# | 2 | 215 | 38.1
900# | 2-1/2 | 245 | 41.3
900# | 3 | 240 | 38.1
900# | 4 | 290 | 44.5
900# | 5 | 350 | 50.8
900# | 6 | 380 | 55.6
900# | 8 | 470 | 63.5
900# | 10 | 545 | 69.9
900# | 12 | 610 | 79.4
900# | 14 | 640 | 85.8
900# | 16 | 705 | 88.9
900# | 18 | 785 | 101.6
900# | 20 | 855 | 108
900# | 24 | 1040 | 139.7
1500# | 1/2 | 120 | 22.3
1500# | 3/4 | 130 | 25.4
1500# | 1 | 150 | 28.6
1500# | 1-1/4 | 160 | 28.6
1500# | 1-1/2 | 180 | 31.8
1500# | 2 | 215 | 38.1
1500# | 2-1/2 | 245 | 41.3
1500# | 3 | 265 | 47.7
1500# | 4 | 310 | 54
1500# | 5 | 375 | 73.1
1500# | 6 | 395 | 82.6
1500# | 8 | 485 | 92.1
1500# | 10 | 585 | 108
1500# | 12 | 675 | 123.9
1500# | 14 | 750 | 133.4
1500# | 16 | 825 | 146.1
1500# | 18 | 915 | 162
1500# | 20 | 985 | 177.8
1500# | 24 | 1170 | 203.2
2500# | 1/2 | 135 | 30.2
2500# | 3/4 | 140 | 31.8
2500# | 1 | 160 | 35
2500# | 1-1/4 | 185 | 38.1
2500# | 1-1/2 | 205 | 44.5
2500# | 2 | 235 | 50.9
2500# | 2-1/2 | 265 | 57.2
2500# | 3 | 305 | 66.7
2500# | 4 | 355 | 76.2
2500# | 5 | 420 | 92.1
2500# | 6 | 485 | 108
2500# | 8 | 550 | 127
2500# | 10 | 675 | 165.1
2500# | 12 | 760 | 184.2